## GNSS
Unit price
ZED-F9P-04B |  | Datasheet | Integration Mannual |  | 129
Power
VCC | [6 empty] | current through power LED = 13mA
V_BCKP | [6 empty] | Operating current of LED = 20mA
Peak current = 130mA
RF output current = 300mA max
Regulator output current = 500mA |  |  | For MS621FE-FL11E battery
battery charging current set to 1mA while charging through R
battery backup current of ZED module is 45uA
Communication Interfaces
UART1 | host interface for configuration, monitoring and control | [7 empty] | Connected to Output connector
UART2 | not support for firmware upgrade, safeboot or backup modes functionalities. No startup boot screen is sent out from UART2 | [6 empty] | RTK corrections
I2C | Used for I2C flash
Pull up resistors are not used, cuz there are built in pull ups inside the ZED module.
3Kohm pull ups can be integrated for 400kb/s fast mode
USB DIFF | Default messages activated as in UART1
Antenna
The ZED-F9P requires an active antenna with an integrated LNA
Pin configuration
RF_IN | Antenna input
ANT_DETECT | Active antenna detect - default active high |  |  | input
ANT_SHORT_N | Active antenna short detect - default active low |  |  | input
ANT_OFF | External LNA disable - default active high |  |  | output
VCC_RF | Voltage for external LNA |  |  | output
RESET_N | Reset active low
D_SEL | Interface select for pins 42-45 |  |  | input |  | High or leave open for I2C
V_BCKP | Backup supply voltage |  |  | input
SAFEBOOT_N | Test Points
GEOFENCE_STAT
RTK_STAT
TX_READY
TIMEPULSE
EXTINT