## GNSS Module
MPN |  | Unit price |  | Features
LC29HEAMD |  | 66.85 |  | Specification sheet
Hardware Design Steps
Power up sequence |  | This can be used to switch between Continuous mode and Backup mode, in backup mode the device keep the track of time and GNSS orbit data and supports for GNSS hot start. |  |  |  |  | LDO Specs
Output ripple < 50mV
Power-down and Power-on Restart Sequence -> |  |  |  | quectel_lc29h_series_hardware_design_v1-4.pdf |  | PAGE 35 | high PSRR
Otherwise both VCC and V_BCKP pins can be power-up and power-down at the same time
VDD_RF | Supplies power to the external active antenna, VDD_RF = VCC
IO Pins
UART1 | Logic voltage 1.8V |  | quectel_lc29h_series_hardware_design_v1-4.pdf |  | PAGE 26
1PPS | OH min 2.1V |  | Generates a one pulse per second periodic signal
WAKEUP |  |  | Wake up the modules from the Backup mode |  | If unused, leave the pin N/C
RESET_N |  |  | Pulled up internally to V_BCKP
Antenna Design
Main Parameters of GNSS Antennas
Operation Frequency Band |  |  |  | The frequency range in which the Voltage Standing Wave Ratio (VSWR) is below 2.5.
Total Radiation Efficiency |  |  |  | The ratio of the total power radiated by an antenna to the net power accepted by the antenna.
Gain
Radiation Pattern and Beamwidth |  |  |  | Impact the number of satellites visible to the receiver
Polarization and Axial Ratio |  |  |  | GNSS signals are right-hand circular polarized
Phase Center Stability |  |  |  | Affect the positioning accuracy of the receiver |  | For centimeter level positioning application, phase center offset and phase center variation should be below 20 mm

## GNSS
Unit price
ZED-F9P-04B |  |  | Datasheet |  | Integration Mannual | 129
V backup requirment |  |  | yes
Add MMC mag
Exposed both UART |  |  | yes
I2C flash for ZED |  |  | there is no enough details in reference sheets |  |  | no need
LED driver + RGB LED |  |  | no need
need to add REST |  |  | yes
Power
Battery Backup System
Battery voltage 3V
Battery capacity 5.5mAh
ZED-F9P peak current 130mA |  |  |  | Regulator output current 500mA
ZED typical battery backup current 45uA | [6 empty] | For MS621FE-FL11E battery
battery charging current set to 1mA while charging through 3K ohm
Communication Interfaces
UART1 |  | host interface for configuration, monitoring and contro
UART2 |  | not support for firmware upgrade, safeboot or backup modes functionalities. No startup boot screen is sent out from UART2
Antenna
The ZED-F9P requires an active antenna with an integrated LNA
ZED-F9P-01B and ZED-F9P-04B

## LIS3MDLTR-MAG
MPN | Unit price |  | Features
LIS3MDLTR | 3.1 |  | Datasheet | I2C/SPI
[5 empty] | Supply voltage | Operating Temp
LIS2MDLTR | 2.14 | no stocks in DK | Datasheet | I2C/SPI | 1.71 V to 3.6 V | -40 to +85

## MMC5983MA-MAG
MPN | Unit Price | Features
MMC5983MA | 2.79 | Datasheet | I2C/SPI