## Bill Of Materials
Bill Of Materials |  |  |  | Bill of Materials for [GPS-MINI.BomDoc]
|  |  | Source Data From: | GPS-Module-New.BomDoc
|  |  | Project: | GPS-Module-New.PrjPCB
|  |  | Variant: | No Variant
|  | Report Date:(MM/DD/YY) | 2025-10-28
|  | Print Date: (MM/DD/YY) | 2025-10-28
Line | Quantity | Designator | Description | Manufacturer 1 | Manufacturer Part Number 1
| 1 | BT1 | Coin, 6.8mm 3 V Lithium Battery Rechargeable (Secondary) 5.5mAh |  | MS621FE-FL11E
| 2 | C1, C2 | Ceramic Capacitor, Ceramic, 10V, 20% +Tol, 20% -Tol, X5R, 15% TC, 10uF, Surface Mount, 0402 |  | GRM155R61A106ME11D
| 5 | C3, C5, C7, C8, C11 | Ceramic Capacitor, Ceramic, 16V, 10% +Tol, 10% -Tol, X6S, 22% TC, 1uF, Surface Mount, 0402 |  | GRM155C81C105KE11D
| 2 | C4, C12 | Capacitor, Multilayer, Ceramic, 10V, 10%, X7R, 15% Tc, 0.1Uf, Surface Mount, 0402 |  | C0402C104K8RACTU
| 1 | C6 | Multilayer Ceramic Capacitor, CC Series, 4.7 - F, - 10%, X5R, 6.3 V, 0603 [1608 Metric] |  | CC0603KRX5R5BB475
| 2 | C9, C10 | 0402 10000 pF 16 V ±10% Tolerance X7R Multilayer Ceramic Chip Capacitor, Multilayer Ceramic Capacitors MLCC - SMD/SMT 25V 0.01uF X7R 0402 10% |  | GRM155R71C103KA01D, C0402C103K3REC7411
| 1 | D1 | TVS DIODE 14VWM 40VC 0402 |  | PESD0402-140
| 1 | J1 | CONN RCP USB2.0 TYP C 24P SMD RA |  | USB4105-GF-A
| 1 | J2 | CONN HEADER SMD R/A 6POS 1.25MM |  | SM06B-GHS-TB
| 1 | J3 | U.FL/MHF1 Jack 50 Ohm PCB Surface Mount |  | CONMHF1-SMD-G-T
| 1 | L1 | Inductor with Inductance: 120nH Tol. +/-5%, Package: 0402 _1005_ |  | LQW15ANR12J00D
| 1 | PWR | CHIPLED(0402) BLUE ULTRABRIGHT -e4 |  | VLMB1500-GS08
| 1 | Q1 | Complem. Pair Enhancement MOSFET SOT-963 |  | DMC2990UDJ-7
| 1 | R1 | Res Thick Film 0402 3K Ohm 1% 0.1W ±100ppm/°C Molded SMD Punched Carrier T/R |  | ERJ-2RKF3001X
| 2 | R2, R14 | Res Thick Film 0402 100 Ohm 1% 0.2W ±100ppm/°C Molded SMD SMD Paper T/R |  | CRCW0402100RFKEDHP
| 2 | R3, R4 | Res Thick Film 0402 5.1K Ohm 1% 0.063W(1/16W) ±100ppm/C Pad SMD T/R |  | RC0402FR-135K1L
| 3 | R5, R7, R12 | Res Thick Film 0402 100K Ohm 1% 0.063W(1/16W) ±100ppm/C Pad SMD T/R |  | CRCW0402100KFKEDC
| 2 | R6, R10 | GENERAL PURPOSE CHIP RESISTOR Metal Glaze/thick Film, 0.0625W, 0ohm, Surface Mount, 0402 |  | RC0402JR-070RL
| 2 | R8, R9 | Res General Purpose Thick Film 0402 27 Ohm 5% 1/16W ±100ppm/°C Molded SMD Paper T/R |  | RC0402JR-0727RL
| 1 | R11 | Res Thick Film 0402 1K Ohm 1% 0.063W(1/16W) ±100ppm/C Pad SMD T/R |  | CRCW04021K00FKEDC
| 1 | R13 | Res Thick Film 0402 18 Ohm 1% 0.063W(1/16W) ±100ppm/C Pad SMD T/R |  | CR0402-FX-18R0GLF
| 1 | SW1 | WS-TASV SMT Tact Switch with ground terminal, L3 x W2.6 x H1.4mm, 450g, SPST-NO, 12V, 50mA |  | 435151014845
| 1 | U1 | Diode 30 V 30mA Surface Mount SOD-323 |  | RB751V40T1G
| 1 | U2 | Linear Voltage Regulator IC Positive Fixed 1 Output 500mA 6-WDFN (2x2) |  | NCV8705MT33TCG
| 1 | U3 | TVS DIODE 5.5VWM 6UDFN |  | ESDR0502NMUTBG
| 1 | U4 | TVS DIODE 5VWM 10VC 10UDFN |  | ESD7104MUTAG
| 1 | U5 | series RF Receiver BeiDou, Galileo, GLONASS, GNSS, GPS 1.207GHz, 1.2276GHz, 1.246GHz, 1.561GHz, 1.575GHz, 1.602GHz -167dBm 921.6kbps - 54-LGA (22x17) |  | ZED-F9P-04B
| 1 | U6 | Automotive 3-ch, 1.65-V to 5.5-V buffers with open-drain outputs 8-VSSOP -40 to 125 |  | SN74LVC3G07QDCURQ1
| 1 | U7 | Op Amp Single Low Power Amplifier R-R I/O 18V Automotive 6-Pin DFN EP T/R |  | LT6000CDCB#TRPBF
| 1 | U8 | IC EEPROM 512KBIT I2C 8UDFN |  | AT24C512C-MAHM-T
| 1 | U9 | 5V flat-clamp surge protection device 6-WSON -40 to 125 |  | TVS0500DRVR
44