## Bill of Materials-GPS-Module-Ne
Comment | Description | Designator | Footprint | Quantity | MPN
MS621FE-FL11E | Coin, 6.8mm 3 V Lithium Battery Rechargeable (Secondary) 5.5mAh | BT1 | BAT_MS621FE-FL11E | 1 | MS621FE-FL11E
10uF | Ceramic Capacitor, Ceramic, 10V, 20% +Tol, 20% -Tol, X5R, 15% TC, 10uF, Surface Mount, 0402 | C1, C2 | CAP 0402_1005 | 2 | GRM155R61A106ME11D
1uF | Ceramic Capacitor, Ceramic, 16V, 10% +Tol, 10% -Tol, X6S, 22% TC, 1uF, Surface Mount, 0402 | C3, C5, C7, C8, C11 | CAP 0402_1005 | 5 | GRM155C81C105KE11D
100nF | Capacitor, Multilayer, Ceramic, 10V, 10%, X7R, 15% Tc, 0.1Uf, Surface Mount, 0402 | C4, C12 | CAP 0402_1005 | 2 | C0402C104K8RACTU
4.7uF | Multilayer Ceramic Capacitor, CC Series, 4.7 - F, - 10%, X5R, 6.3 V, 0603 [1608 Metric] | C6 | CAP 0603_1608 | 1 | CC0603KRX5R5BB475
10nF | 0402 10000 pF 16 V ±10% Tolerance X7R Multilayer Ceramic Chip Capacitor, Multilayer Ceramic Capacitors MLCC - SMD/SMT 25V 0.01uF X7R 0402 10% | C9, C10 | CAP 0402_1005 | 2 | GRM155R71C103KA01D, C0402C103K3REC7411
PESD0402-140 | TVS DIODE 14VWM 40VC 0402 | D1 | PESD0402-140_LTF | 1 | PESD0402-140
TEST_POINT |  | EXTINT, GEO, RTK, SAFE_B, TIME_P, TX_R | TEST_POINT | 6
USB4105-GF-A | CONN RCP USB2.0 TYP C 24P SMD RA | J1 | GCT_USB4105-GF-A | 1 | USB4105-GF-A
SM06B-GHS-TB | CONN HEADER SMD R/A 6POS 1.25MM | J2 | CONN_SM06B-GHS-TB_JST | 1 | SM06B-GHS-TB
CONMHF1-SMD-G-T | U.FL/MHF1 Jack 50 Ohm PCB Surface Mount | J3 | LINX_CONMHF1-SMD-G-T | 1 | CONMHF1-SMD-G-T
120 nH | Inductor with Inductance: 120nH Tol. +/-5%, Package: 0402 _1005_ | L1 | INDC1005X60N | 1 | LQW15ANR12J00D
VLMB1500-GS08 | CHIPLED(0402) BLUE ULTRABRIGHT -e4 | PWR | LED_500-GS08_VIS | 1 | VLMB1500-GS08
DMC2990UDJ-7 | Complem. Pair Enhancement MOSFET SOT-963 | Q1 | SOTFL35P100X50-6N | 1 | DMC2990UDJ-7
3K | Res Thick Film 0402 3K Ohm 1% 0.1W ±100ppm/°C Molded SMD Punched Carrier T/R | R1 | RES 0402_1005 | 1 | ERJ-2RKF3001X
100R | Res Thick Film 0402 100 Ohm 1% 0.2W ±100ppm/°C Molded SMD SMD Paper T/R | R2, R14 | RES 0402_1005 | 2 | CRCW0402100RFKEDHP
5K1 | Res Thick Film 0402 5.1K Ohm 1% 0.063W(1/16W) ±100ppm/C Pad SMD T/R | R3, R4 | RES 0402_1005 | 2 | RC0402FR-135K1L
100K | Res Thick Film 0402 100K Ohm 1% 0.063W(1/16W) ±100ppm/C Pad SMD T/R | R5, R7, R12 | RES 0402_1005 | 3 | CRCW0402100KFKEDC
0R | GENERAL PURPOSE CHIP RESISTOR Metal Glaze/thick Film, 0.0625W, 0ohm, Surface Mount, 0402 | R6, R10 | RES 0402_1005 | 2 | RC0402JR-070RL
27R | Res General Purpose Thick Film 0402 27 Ohm 5% 1/16W ±100ppm/°C Molded SMD Paper T/R | R8, R9 | RES 0402_1005 | 2 | RC0402JR-0727RL
1K | Res Thick Film 0402 1K Ohm 1% 0.063W(1/16W) ±100ppm/C Pad SMD T/R | R11 | RES 0402_1005 | 1 | CRCW04021K00FKEDC
18R | Res Thick Film 0402 18 Ohm 1% 0.063W(1/16W) ±100ppm/C Pad SMD T/R | R13 | RES 0402_1005 | 1 | CR0402-FX-18R0GLF
435151014845 | WS-TASV SMT Tact Switch with ground terminal, L3 x W2.6 x H1.4mm, 450g, SPST-NO, 12V, 50mA | SW1 | 435151014845 | 1 | 435151014845
RB751V40T1G | Diode 30 V 30mA Surface Mount SOD-323 | U1 | SOD-323_1P8X1P35_ONS | 1 | RB751V40T1G
NCV8705MT33TCG | Linear Voltage Regulator IC Positive Fixed 1 Output 500mA 6-WDFN (2x2) | U2 | WDFN6_2X2_ONS | 1 | NCV8705MT33TCG
ESDR0502NMUTBG | TVS DIODE 5.5VWM 6UDFN | U3 | UDFN6_517AA_ONS | 1 | ESDR0502NMUTBG
ESD7104MUTAG | TVS DIODE 5VWM 10VC 10UDFN | U4 | UDFN10_ONS_ESD | 1 | ESD7104MUTAG
ZED-F9P-04B | series RF Receiver BeiDou, Galileo, GLONASS, GNSS, GPS 1.207GHz, 1.2276GHz, 1.246GHz, 1.561GHz, 1.575GHz, 1.602GHz -167dBm 921.6kbps - 54-LGA (22x17) | U5 | MODULE_ZED-F9P-04B | 1 | ZED-F9P-04B
SN74LVC3G07QDCURQ1 | Automotive 3-ch, 1.65-V to 5.5-V buffers with open-drain outputs 8-VSSOP -40 to 125 | U6 | DCU8_TEX_SN74 | 1 | SN74LVC3G07QDCURQ1
LT6000CDCB#TRPBF | Op Amp Single Low Power Amplifier R-R I/O 18V Automotive 6-Pin DFN EP T/R | U7 | DFN-6_DCB | 1 | LT6000CDCB#TRPBF
AT24C512C-MAHM-T | IC EEPROM 512KBIT I2C 8UDFN | U8 | 8MA2_ATM_EEPROM | 1 | AT24C512C-MAHM-T
TVS0500DRVR | 5V flat-clamp surge protection device 6-WSON -40 to 125 | U9 | DRV0006A_NV | 1 | TVS0500DRVR